## TestScenario
Time | Sediment To Mud | Artificial Or Hard | Extract | Abrade | Penetrate | Wave exp change | SusSed change | Contamination | Species Removal | Silt Light | Silt Heavy
| growth=0, conf=1, layer=1 | growth=0, conf=1, layer=1 | growth=0, conf=1, layer=1 | growth=0, conf=1, layer=1 | growth=0, conf=1, layer=1 | growth=0, conf=1, layer=1 | growth=0, conf=1, layer=1 | growth=0, conf=1, layer=1 | growth=0, conf=1, layer=1 | growth=0, conf=1, layer=1 | growth=0, conf=1, layer=1

## Map_P_BA
Guidance Notes | Nodes | Node Type | Colonial hydroids and bryozoans | Actiniaria | Encrusting or tube building epifauna | Decapods | Bivalves | Echiniods | Ophiurids | Solitary tube building fauna | Gregarious tube building fauna | Predatory infauna | Burrow dwelling fauna | Burrowing bivalves | Other burrowing fauna | Interstitial fauna
inNodes |  |  | growth=0, conf=1, layer=2 | growth=0, conf=1, layer=2 | growth=0, conf=1, layer=2 | growth=0, conf=1, layer=2 | growth=0, conf=1, layer=2 | growth=0, conf=1, layer=2 | growth=0, conf=1, layer=2 | growth=0, conf=1, layer=3 | growth=0, conf=1, layer=3 | growth=0, conf=1, layer=4 | growth=0, conf=1, layer=4 | growth=0, conf=1, layer=4 | growth=0, conf=1, layer=4 | growth=0, conf=1, layer=5
Avoid using hyphens or special characters wherever possible. | Sediment To Mud | input | imp=HR | imp=HR | imp=HR | imp=HR | imp=LR | imp=LR | imp=HR | imp=MR | imp=HR | imp=MR | imp=LR | imp=LR | imp=NR | imp=LR
Resistance weights | Artificial Or Hard | input | imp=HR | imp=HR | imp=HR | imp=HR | imp=NR | imp=HR | imp=NR | imp=NR | imp=NR | imp=NR | imp=NR | imp=NR | imp=NR | imp=NR
Insensitive = -0.01 | Extract | input | imp=NR | imp=NR | imp=NR | imp=NR | imp=NR | imp=NR | imp=NR | imp=NR | imp=NR | imp=NR | imp=NR | imp=NR | imp=NR | imp=NR
High resistance = -0.2 | Abrade | input | imp=LR | imp=LR | imp=LR | imp=MR | imp=MR | imp=LR | imp=LR | imp=MR | imp=LR | imp=HR | imp=HR | imp=MR | imp=MR | imp=MR
Medium resistance = -0.75 | Penetrate | input | imp=LR | imp=LR | imp=LR | imp=MR | imp=MR | imp=LR | imp=LR | imp=MR | imp=LR | imp=MR | imp=MR | imp=MR | imp=LR | imp=LR
Low resistance = -0.95 | Wave exp change | input | imp=HR | imp=HR | imp=HR | imp=LR | imp=HR | imp=HR | imp=HR | imp=HR | imp=HR | imp=HR | imp=HR | imp=HR | imp=HR | imp=HR
No resistance = -0.999 | SusSed change | input | imp=HR | imp=HR | imp=HR | imp=MR | imp=MR | imp=HR | imp=HR | imp=HR | imp=HR | imp=HR | imp=HR | imp=MR | imp=HR | imp=HR
AMBI scores | Contamination | input | imp=II | imp=IV | imp=II | imp=IV | imp=IV | imp=IV | imp=II | imp=III | imp=IV | imp=II | imp=IV | imp=IV | imp=IV | imp=I
Sensitive I = -0.2 | Silt Light | input | imp=HR | imp=HR | imp=HR | imp=HR | imp=MR | imp=HR | imp=MR | imp=HR | imp=MR | imp=HR | imp=HR | imp=MR | imp=HR | imp=MR
Fairly sensitive II = -0.5 | Silt Heavy | input | imp=LR | imp=LR | imp=MR | imp=LR | imp=NR | imp=NR | imp=NR | imp=LR | imp=NR | imp=LR | imp=LR | imp=MR | imp=LR | imp=LR
Not so much really III = -0.75
Couldn't care less IV = -0.95
Internal Nodes
Enter all internal nodes in this section
Internal nodes shall also appear in the column headings as well. Important to keep the same name (i.e. use copy and paste)
DO NOT enter output parameters under column heading, they will be ignored
Link nodes
Enter all link nodes in this section | Sediment To Mud | link
No input paras need to be entered for link nodes | Artificial Or Hard | link
Are input nodes which will also appear as an output, without additional processing

## Map_BA_OP
Guidance Notes | Nodes | Node Type | Bioturbation | Biodeposition | Secondary production | Habitat provision
Input Nodes |  |  | growth=0, conf=1, layer=6 | growth=0, conf=1, layer=6 | growth=0, conf=1, layer=6 | growth=0, conf=1, layer=6
Enter all inputs in this section | Colonial hydroids and bryozoans | input |  | imp=0.75 | imp=1 | imp=0.75
All input names should be the same as output names from the previous sheet (i.e. column names) | Actiniaria | input |  |  | imp=0.25
Avoid using hyphens or special characters wherever possible. R will replace them with full stops. | Encrusting or tube building epifauna | input |  | imp=0.5 | imp=0.25 | imp=0.25
| Decapods | input | imp=1 |  | imp=0.25
"the more the merrier" | Bivalves | input |  | imp=0.5 | imp=1
1 = full noise | Echiniods | input |  |  | imp=0.25
0 = don't bother | Ophiurids | input | imp=0.25 | imp=0.5 | imp=0.75
scale of 0 - 1 contnuously | Solitary tube building fauna | input | imp=0.75 | imp=0.5 | imp=0.75 | imp=0.5
| Gregarious tube building fauna | input | imp=0.25 | imp=0.75 | imp=0.75 | imp=0.5
| Predatory infauna | input | imp=0.5 |  | imp=0.25
| Burrow dwelling fauna | input | imp=0.5 |  | imp=0.5
| Burrowing bivalves | input | imp=0.25 | imp=0.5 | imp=0.75
| Other burrowing fauna | input | imp=0.25 | imp=0.5 | imp=0.5
| Interstitial fauna | input | imp=0.5 |  | imp=0.25
Internal Nodes
Link nodes
Enter all link nodes in this section | Sediment To Mud | link
| Artificial Or Hard | link
No input paras need to be entered for link nodes | Bivalves | link
| Burrowing bivalves | link
Enter all internal nodes in this section
Internal nodes shall also appear in the column headings as well. Important to keep the same name (i.e. use copy and paste)
DO NOT enter output parameters under column heading, they will be ignored

## Map_OP_ES
Guidance Notes | Nodes | Node Type | Sediment stability | Nutrient cycling | Food resources | Mass Flows atten (CICES 5.2.1.1/2.2.1.2) | Regulation of Baseline Flows (CICES 2.2.1.1) | Mediation of Wastes (CICES 2.2.1.2) | Nursery pop habitat (CICES 2.2.2.3) | Wild animals (CICES 1.1.6) | Carbon sequestrn (CICES 2.2.6.1)
Input Nodes |  |  | growth=0, conf=1, layer=7 | growth=0, conf=1, layer=7 | growth=0, conf=1, layer=7 | growth=0, conf=1, layer=8 | growth=0, conf=1, layer=8 | growth=0, conf=1, layer=8 | growth=0, conf=1, layer=8 | growth=0, conf=1, layer=8 | growth=0, conf=1, layer=8
Enter all inputs in this section | Sediment To Mud | input |  |  |  | imp=0.95 |  |  |  |  | imp=0.25
All input names should be the same as output names from the previous sheet (i.e. column names) | Artificial Or Hard | input |  |  |  | imp=0.25
Avoid using hyphens or special characters wherever possible. R will replace them with full stops. | Bioturbation | input | imp=-0.95 | imp=0.95 |  |  |  | imp=0.95
| Biodeposition | input |  | imp=0.95 |  |  |  | imp=0.95
| Secondary production | input |  | imp=0.95 | imp=0.95
| Habitat provision | input | imp=0.95 | [5 empty] | imp=0.95
| Bivalves | input | [7 empty] | imp=0.5
| Burrowing bivalves | input | [7 empty] | imp=1
Internal Nodes
Enter all internal nodes in this section | Sediment stability | internal |  |  |  |  | imp=0.95 |  |  |  | imp=0.95
Internal nodes shall also appear in the column headings as well. Important to keep the same name (i.e. use copy and paste) | Nutrient cycling | internal | [5 empty] | imp=0.95
DO NOT enter output parameters under column heading, they will be ignored | Food resources | internal
Link nodes
Enter all link nodes in this section
No input paras need to be entered for link nodes

## Legend
label
Pressures
Tube Builders
Epifauna
Sedentary tube building
Infauna
Functional Groups
Output processes
Ecosystem services